## Sheet1
Component | Description | Part | References | Value | Footprint | Quantity Per PCB | Datasheet | lcsc# | manf# | variant
1 | Unpolarized capacitor | C | C6 | 10n | C_0402_1005Metric | 1 | ~ | C15195 | CL05B103KB5NNNC | GYRO
2 | Unpolarized capacitor | C | C2 C4 C7 C8 C9 C10 C11 | 100n | C_0402_1005Metric | 7 | ~ | C1525 C15195 | CL05B104KO5NNNC CL05B103KB5NNNC | GYRO
3 | Unpolarized capacitor | C | C1 | 4,7µ | C_0603_1608Metric | 1 | ~ | C19666 | CL10A475KO8NNNC
4 | Light emitting diode | LED | D1 | LED | LED_0603_1608Metric | 1 | ~ | C72041 | 19-217/BHC-ZL1M2RY/3T | GPS
5 | Mounting Hole without connection | MountingHole | H1 H2 | MountingHole | MountingHole_2.1mm | 2 | ~
6 | Generic connector, single row, 01x02, script generated (kicad-library-utils/schlib/autogen/connector/) | Conn_01x02 | J2 | Coax | SMA_Samtec_SMA-J-P-H-ST-EM1_EdgeMount | 1 | ~ |  |  | DNP
7 | Generic connector, single row, 01x02, script generated (kicad-library-utils/schlib/autogen/connector/) | Conn_01x02 | J1 | uFL | U.FL_Hirose_U.FL-R-SMT-1_Vertical | 1 | ~ |  |  | DNP
8 | Inductor | L | L1 | 27n | L_0402_1005Metric | 1 | ~ |  |  | DNP
9 | Resistor | R | R3 | 0 | R_0402_1005Metric | 1 | ~ | C17168 | 0402WGF0000TCE | GPS
10 | Resistor | R | R2 | 10 | R_0402_1005Metric | 1 | ~ |  |  | DNP
11 | Resistor | R | R1 | 1k | R_0402_1005Metric | 1 | ~ | C11702 | 0402WGF1001TCE | GPS
12 | Resistor | R | R4 R5 | 4k7 | R_0402_1005Metric | 2 | ~ | C25900 | 0402WGF4701TCE | DNP
13 | 600mA low dropout linear regulator, with enable pin, 2.5V-6V input voltage range, 1.8V fixed positive output, SOT-23-5 package | AP2112K-1.8 | U3 | AP2112K-1.8 | SOT-23-5 | 1 | https://www.diodes.com/assets/Datasheets/AP2112.pdf
14 | InvenSense 9-Axis Motion Sensor, Accelerometer, Gyroscope, Compass, I2C/SPI | MPU-9250 | U2 | MPU-9250 | InvenSense_QFN-24_3x3mm_P0.4mm | 1 | https://store.invensense.com/datasheets/invensense/MPU9250REV1.0.pdf | C71459 | MPU-9250 | GYRO
15 | GNSS Module MAX M8, VCC 1.65V to 3.6V | MAX-8C | U1 | SIM28ML | ublox_MAX | 1 | https://www.u-blox.com/sites/default/files/MAX-8_DataSheet_%28UBX-16000093%29.pdf |  | MAX-8C-0-10 | GPS
Component Groups: | 16
Component Count: | 25
Fitted Components: | 23
Number of PCBs: | 1
Total components: | 23
Schematic Version: | v3.2
Schematic Date: | 2020-09-05
BoM Date: | Sun Sep 6 08:18:24 2020
Schematic Source: | ProMicro_GPS.sch
KiCad Version: | Eeschema 5.1.5+dfsg1-2~bpo10+1