## ProMicro_GPS_kicost.
Prj: | ProMicro_GPS |  |  |  | Board Qty: | 100
Co.: | https://twitter.com/nerdyscout84 |  |  |  | Unit Cost: | 0
Prj date: | Thu Mar 5 17:48:17 2020 |  |  |  | Total Cost: | 0
$ date: | 2020-03-05 17:48:22
Global Part Info
Refs | Value | Footprint | Manf# | Qty | Unit$ | Ext$
A1 | Sparkfun_Pro_Micro_3V3 | Sparkfun_Pro_Micro | https://www.sparkfun.com/products/12587 | 0 |  | 0
C1 | 4,7µ | C_0603_1608Metric |  | 0 |  | 0
C2 | 100nF | C_0402_1005Metric |  | 0 |  | 0
C3,C5 | DNP | C_0402_1005Metric |  | 0 |  | 0
C4,C7,C8 | 100n | C_0402_1005Metric |  | 0 |  | 0
C6 | 10n | C_0402_1005Metric |  | 0 |  | 0
D1 | LED | LED_0603_1608Metric |  | 0 |  | 0
J1 | uFL | U.FL_Hirose_U.FL-R-SMT-1_Vertical |  | 0 |  | 0
J2 | Coax | SMA_Samtec_SMA-J-P-H-ST-EM1_EdgeMount |  | 0 |  | 0
JP1,JP2 | SolderJumper_2_Open | SolderJumper-2_P1.3mm_Open_RoundedPad1.0x1.5mm |  | 0 |  | 0
L1 | 27n | L_0402_1005Metric |  | 0 |  | 0
LOGO1 | Logo_Open_Hardware_Small | OSHW-Logo2_9.8x8mm_SilkScreen |  | 0 |  | 0
R1 | 1k | R_0402_1005Metric |  | 0 |  | 0
R2 | 10 | R_0402_1005Metric |  | 0 |  | 0
R3 | 0 | R_0402_1005Metric |  | 0 |  | 0
R4,R5 | 4k7 | R_0402_1005Metric |  | 0 |  | 0
TP1 | FSYNC | TestPoint_Pad_D1.0mm |  | 0 |  | 0
TP2 | AUX_SDA | TestPoint_Pad_D1.0mm |  | 0 |  | 0
TP3 | AUX_SCL | TestPoint_Pad_D1.0mm |  | 0 |  | 0
TP4,TP5 | TestPoint | TestPoint_Pad_1.5x1.5mm |  | 0 |  | 0
U1 | MAX-8C | ublox_MAX |  | 0 |  | 0
U2 | MPU-9250 | InvenSense_QFN-24_3x3mm_P0.4mm | https://store.invensense.com/datasheets/invensense/MPU9250REV1.0.pdf | 0 |  | 0
KiCost\N{REGISTERED SIGN} v.1.1.3
Note on F3: Use the minimum extend price across distributors not taking account available quantities.
Note on A6: Schematic identifier for each part.
Note on B6: Value of each part.
Note on C6: PCB footprint for each part.
Note on D6: Manufacturer number for each part and link to it's datasheet (Ctrl-click). Purple -> Obsolete part detected by one of the distributors.
Note on E6: Total number of each part needed. Gray -> No manf# provided. Red -> No parts available. Orange -> Not enough parts available. Yellow -> Parts available, but haven't purchased enough.
Note on F6: Minimum unit price for each part across all distributors.
Note on G6: Minimum extended price for each part across all distributors.