## Sheet1
Component | Description | Part | References | Value | Footprint | Quantity Per PCB | Datasheet | lcsc# | variant | manf#
1 | Unpolarized capacitor | C | C2 C5 | 100n | C_0603_1608Metric | 2 | ~ | C14663 | 3V3, 5V | C0603C104M4RACTU
2 | Unpolarized capacitor | C | C6 | 1µ | C_0603_1608Metric | 1 | ~ | C15849 |  | C0603X105K9RACAUTO
3 | Unpolarized capacitor | C | C1 C4 | 10µ | C_0603_1608Metric | 2 | ~ | C19702 | 3V3, 5V | CL10A106KP8NNNC
4 | Unpolarized capacitor | C | C3 C7 | 4.7µ | C_0603_1608Metric | 2 | ~ | C19666 |  | CL10A475KO8NNNC
5 | Diode | D | D1 | D | D_0603_1608Metric | 1 | ~ |  | 3V3, 5V
6 | Fuse | Fuse | F1 | 500mA | Fuse_0603_1608Metric | 1 | ~ | C135323 |  | 04000025WR
7 | Generic connector, single row, 01x02, script generated (kicad-library-utils/schlib/autogen/connector/) | Conn_01x02 | J1 | JST | JST_PH_S2B-PH-SM4-TB_1x02-1MP_P2.00mm_Horizontal | 1 | ~ |  | 3V3, 5V
8 | Inductor | L | L1 | 6.8µ/2A | L_Bourns_SRN6045TA | 1 | ~ | C354631 |  | 744787068
9 | Resistor | R | R3 | 2k | R_0603_1608Metric | 1 | ~ | C22975 |  | 0603WAF2001T5E
10 | Resistor | R | R4 R8 | 200k | R_0603_1608Metric | 2 | ~ | C25811 |  | 0603WAF2003T5E
11 | Resistor | R | R1 R2 R6 | 390k | R_0603_1608Metric | 3 | ~ | C23150 |  | 0603WAF3903T5E
12 | Resistor | R | R7 | 1.1M | R_0603_1608Metric | 1 | ~ | C169875 |  | RM06FTN1104
13 | Resistor | R | R5 | 2.4M | R_0603_1608Metric | 1 | ~ | C367738 |  | WR06W2404FTL
14 | Single cell, Li-Ion/Li-Po charge management controller, 4.20V, Tri-State Status Output, in SOT23-5 package | MCP73831-2-OT | U1 | MCP73831-2-OT | SOT-23-5 | 1 | http://ww1.microchip.com/downloads/en/DeviceDoc/20001984g.pdf | C14879 | 3V3, 5V | MCP73831T-2ACI/OT
15 | 2A Step-Up DC-DC Converter for Batteries, Isw up to 2500mA, Adjustable output voltage, QFN-16 | TPS61090 | U2 | TPS61090 | Texas_S-PVQFN-N16_EP2.7x2.7mm_ThermalVias | 1 | http://www.ti.com/lit/ds/symlink/tps61090.pdf | C206167 | 3V3, 5V | TPS61090RSAR
Component Groups: | 15
Component Count: | 21
Fitted Components: | 21
Number of PCBs: | 1
Total components: | 21
Schematic Version: | v1.3
Schematic Date: | 2020-06-01
BoM Date: | Fri Aug 14 19:00:31 2020
Schematic Source: | ProMicro_LIPO.sch
KiCad Version: | Eeschema 5.1.5+dfsg1-2~bpo10+1