## Sheet1
Component | Description | Part | References | Value | Footprint | Quantity Per PCB | Datasheet | field4 | field5 | field6
1 | Unpolarized capacitor | C | C2 | 1µ | C_0603_1608Metric | 1 | ~
2 | Polarized capacitor | CP | C1 | 10µF | CP_Elec_4x3 | 1 | ~
3 | Unpolarized capacitor | C | C3 C4 | 4.7µ | C_0603_1608Metric | 2 | ~
4 | Generic connector, single row, 01x02, script generated (kicad-library-utils/schlib/autogen/connector/) | Conn_01x02 | J3 | JST | JST_PH_S2B-PH-SM4-TB_1x02-1MP_P2.00mm_Horizontal | 1 | ~
5 | Generic screw terminal, single row, 01x05, script generated (kicad-library-utils/schlib/autogen/connector/) | Screw_Terminal_01x05 | J1 | Screw_Terminal_01x05 | TerminalBlock_TE_282834-5_1x05_P2.54mm_Horizontal | 1 | ~
6 |  | CDRH2D18_HPNP-100NC | L1 | CDRH2D18_HPNP-100C | HPNP-100NC | 1 | 2mm | Manufacturer Recommendations | 7-Jan-14 | Sumida America Components Inc.
7 | 0.1A Ic, 45V Vce, NPN Transistor, SOT-23 | BC847 | Q1 | BC847 | SOT-23 | 1 | http://www.infineon.com/dgdl/Infineon-BC847SERIES_BC848SERIES_BC849SERIES_BC850SERIES-DS-v01_01-en.pdf?fileId=db3a304314dca389011541d4630a1657
8 | Resistor | R | R1 | 2k | R_0603_1608Metric | 1 | ~
9 |  | LTC3588EDD-1PBF | U1 | LTC3588EDD-1PBF | MSOP-10-1EP_3x3mm_P0.5mm_EP1.68x1.88mm_ThermalVias | 1 | Linear Technology | ltc3588edd1#pbf
10 | Single cell, Li-Ion/Li-Po charge management controller, 4.20V, Tri-State Status Output, in SOT23-5 package | MCP73831-2-OT | U2 | MCP73831-2-OT | SOT-23-5 | 1 | http://ww1.microchip.com/downloads/en/DeviceDoc/20001984g.pdf
Component Groups: | 10
Component Count: | 11
Fitted Components: | 11
Number of PCBs: | 1
Total components: | 11
Schematic Version: | v1.0
Schematic Date: | 2020-05-11
BoM Date: | Fri Aug 14 10:30:40 2020
Schematic Source: | ProMicro_ZPM.sch
KiCad Version: | Eeschema 5.1.5+dfsg1-2~bpo10+1