## Sheet1
Component | Description | Part | References | Value | Footprint | Quantity Per PCB | Datasheet | lcsc# | variant | manf#
1 | Unpolarized capacitor | C | C1 C5 C6 | 100n | C_0603_1608Metric | 3 | ~ | C14663 | modbus, canbus | CC0603KRX7R9BB104
2 | Unpolarized capacitor | C | C4 | 10µ | C_0603_1608Metric | 1 | ~ |  | modbus, canbus
3 | Unpolarized capacitor | C | C2 C3 | C | C_0603_1608Metric | 2 | ~ |  | canbus
4 | Generic connector, single row, 01x03, script generated (kicad-library-utils/schlib/autogen/connector/) | Conn_01x03 | J1 | Conn_01x03 | TerminalBlock_TE_282834-3_1x03_P2.54mm_Horizontal | 1 | ~ |  | modbus, canbus
5 | Resistor | R | R1 | 120 | R_0603_1608Metric | 1 | ~ |  | modbus
6 | High-Speed CAN Transceiver, 1Mbps, 3.3V supply | MAX3051 | U3 | MAX3051 | SOT-23-8 | 1 | http://datasheets.maximintegrated.com/en/ds/MAX3051.pdf | C112005 | canbus | MAX3051EKA+T
7 | True RS-485/RS-422, 0.25Mbps, Slew-Rate Limited, with low-power shutdown, with receiver/driver enable, 32 receiver drive capacitity, DIP-8 and SOIC-8 | MAX3483 | U1 | MAX3483 | SO-8_3.9x4.9mm_P1.27mm | 1 | https://datasheets.maximintegrated.com/en/ds/MAX3483-MAX3491.pdf | C57664 | modbus | MAX3483ECSA+T
8 | Stand-Alone CAN Controller with SPI Interface, SOIC-18 | MCP2515-xSO | U2 | MCP2515-xSO | SOIC-18W_7.5x11.6mm_P1.27mm | 1 | http://ww1.microchip.com/downloads/en/DeviceDoc/21801e.pdf | C12368 | canbus | MCP2515-I/SO
9 | Two pin crystal | Crystal | Y1 | Crystal | Crystal_SMD_5032-2Pin_5.0x3.2mm | 1 | ~ |  | canbus
Component Groups: | 9
Component Count: | 12
Fitted Components: | 12
Number of PCBs: | 1
Total components: | 12
Schematic Version: | v1.2
Schematic Date: | 2020-06-08
BoM Date: | Fri Sep 4 18:25:50 2020
Schematic Source: | ProMicro_BUS.sch
KiCad Version: | Eeschema 5.1.5+dfsg1-2~bpo10+1