## Sheet1
Component | Description | Part | References | Value | Footprint | Quantity Per PCB | Datasheet
1 | Unpolarized capacitor | C | C11 | 1µF | C_0603_1608Metric | 1 | ~
2 | Generic connector, single row, 01x02, script generated (kicad-library-utils/schlib/autogen/connector/) | Conn_01x02 | J2 | Conn_01x02 | PinHeader_1x02_P2.54mm_Vertical | 1 | ~
3 | Generic connector, double row, 02x04, odd/even pin numbering scheme (row 1 odd numbers, row 2 even numbers), script generated (kicad-library-utils/schlib/autogen/connector/) | Conn_02x04_Odd_Even | J1 | ESP01(Prog) | PinHeader_2x04_P2.54mm_Vertical | 1 | ~
4 | Generic connector, single row, 01x04, script generated (kicad-library-utils/schlib/autogen/connector/) | Conn_01x04 | J3 | LCD | PinSocket_1x04_P2.54mm_Vertical | 1 | ~
5 | Generic connector, single row, 01x06, script generated (kicad-library-utils/schlib/autogen/connector/) | Conn_01x06 | J4 | UART | PinSocket_1x06_P2.54mm_Vertical | 1 | ~
6 | NPN transistor, base/emitter/collector | Q_NPN_BEC | Q1 Q2 | mmbt2222 | SOT-23 | 2 | ~
7 | Resistor | R | R4 R5 R6 R7 R8 | 12k | R_0603_1608Metric | 5 | ~
8 | 802.11 b/g/n Wi-Fi Module | ESP-12E | U2 | ESP-12E | ESP-12E | 1 | http://wiki.ai-thinker.com/_media/esp8266/esp8266_series_modules_user_manual_v1.1.pdf
Component Groups: | 8
Component Count: | 13
Fitted Components: | 13
Number of PCBs: | 1
Total components: | 13
Schematic Version: | v1.0
Schematic Date: | 2020-06-01
BoM Date: | Fri Sep 4 18:26:37 2020
Schematic Source: | ProMicro_ESP12E.sch
KiCad Version: | Eeschema 5.1.5+dfsg1-2~bpo10+1